## # Define full paths directly ra
Column1 | Column2 | Column3
Parameter | Value | Description
Raw Dataset Name | 709 h_0.4...NLMF | The base name for the raw, unprocessed 3D CT scan images.
Segmented Dataset Name | 709 h_0.4...Segmented | The base name for the corresponding porosity maps where pixels are classified.
Data Shape | (887, 1024, 996) | The dimensions of the dataset: 887 slices (images), each with a resolution of 1024x996 pixels.
Raw Data Type | uint16 | The raw images use 16-bit integers, allowing for a wide range of pixel intensity values (0 to 54,108).
Segmented Data Type | uint8 | The segmentation maps use 8-bit integers, sufficient for a few class labels (1 and 2).
Target Image Size | 256 | All input images are resized to 256x256 pixels before being fed into the network. This standardizes the input dimensions.
Batch Size | 4 | The number of images processed by the network in a single forward/backward pass during training.
Computation Device | "cpu" | The model is configured to run on the Central Processing Unit (CPU).
Generator Input Channels | 2 | The Generator takes a 2-channel input: one channel for the 'solid rock' image and one for the segmentation map.
Discriminator Input Channels | 3 | The Discriminator receives the 2-channel input condition plus a 1-channel image (either the real ground truth or the fake one from the Generator).
Learning Rate | 2e-4 (or 0.0002) | The step size for the Adam optimizer. It controls how much the model's weights are adjusted during training.
Adam Optimizer BETA1 | 0.5 | A hyperparameter for the Adam optimizer that controls the exponential decay rate for the first moment estimates. A value of 0.5 is common in GANs.
L1 Lambda (λ) | 100 | The weight of the L1 loss term. A high value strongly encourages the Generator to create images that are structurally and pixel-wise similar to the ground truth.
Number of Epochs | 30 | The total number of times the entire training dataset will be passed through the network.
Load Pre-trained Model? | TRUE | This setting instructs the script to resume training from a previously saved state instead of starting from scratch.
Checkpoint to Load | ...epoch_18.pth | The specific file path of the saved model weights and optimizer states that will be loaded to continue training.
Checkpoint Save Frequency | 3 | The script saves a new checkpoint (a snapshot of the model's progress) every 3 epochs.